## Sheet1
Device Characterisitcs
Vendor Name
Device Name
Device Hardware Version
Device Software Version
Device Power Capacity
Device Energy Capacity
Number of Modules
DIN | Grid Relay
| Module 1 | Relay
Run
Min
Max
| Module 2 | Relay
Run
Min
Max
| Module 3 | Relay
Run
Min
Max
| Module 4 | Relay
Run
Min
Max
DOUT
AIN | Active Power | AC Power
Min
Max
| Reactive Power | AC Power
Min
Max
| Droop Gain | AC Power
Min
Max
AOUT | Active Power
Reactive Power
Grid Frequency
Charge_Capacity
Discharge_Capacity
| Module1 | DC Power
| Module2 | DC Power
| Module3 | DC Power
| Module4 | DC Power

## Updated
DEV_CHAR | Vendor_name | 0 | 0 | 0 | FREEDM
DEV_CHAR | Dev_Name | 1 | 0 | 0 | DESD
DEV_CHAR | Dev_HW_Ver | 2 | 0 | 0 | 1
DEV_CHAR | Dev_SW_Ver | 3 | 0 | 0 | 1.00
DEV_CHAR | Dev_Pwr_Cap | 4 | 0 | 0 | 5000
DEV_CHAR | Dev_Energy_Cap | 5 | 0 | 0 | 2000
DEV_CHAR | Num_Modules | 6 | 4 | 4 | 4
DIN | Start_Stop | 0 | 0 | 1 | 0
AIN | Active_Pwr | 0 | -800 | 800 | 0
AIN | Reactive_Pwr | 1 | 0 | 1000 | 0
AIN | Droop_Gain | 2 | 0 | 0 | 0
AOUT | Active_Pwr_Fb | 0 | -1000 | 1000 | 0
AOUT | Reactive_Pwr | 1 | 0 | 1000 | 0
AOUT | Grid_Freq | 2 | 0 | 65 | 0
AOUT | Charge_Capacity | 3 | 0 | 1000 | 0
AOUT | Discharge_Capacity | 4 | -10000 | 10000 | 0
AOUT | M1_DC_Pwr | 5 | 0 | 200 | 0
AOUT | M2_DC_Pwr | 6 | 0 | 200 | 0
AOUT | M3_DC_Pwr | 7 | 0 | 200 | 0
AOUT | M4_DC_Pwr | 8 | 0 | 200 | 0